## Mezz floor
Pioneer Services
Measurement Sheet For Running Bill.
IMTIAZ SUPER MARKET (THE PLACE).
15-09-2021
FIRE PIPE MEZZANINE FLOOR
S/NO | DESCRIPTION | SIZE INCH | LENGTH RFT
1 | Fire Pipe | 4" DIA | 78
2 | Fire Pipe | 3" DIA | 27
3 | Fire Pipe | 2 1/2" DIA | 218.83
4 | Fire Pipe | 2" DIA | 85.5
5 | Fire Pipe | 1 1/2" DIA | 40
6 | Fire Pipe | 1 1/4" DIA | 31.5
7 | Fire Pipe | 1" DIA | 341.2
[5 empty] | 4" DIA | 3" DIA | 2 1/2" DIA | 2" DIA | 1 1/2" DIA | 1 1/4" DIA | 1" DIA | 4" DIA | 2 1/2" DIA
[5 empty] | 45.5 | 20 | 48.58 | 12.5 | 11.75 | 13 | 6.08
FIRE HOSE CABINET PIPE MEZZANINE FLOOR |  |  |  |  | 2 | 7 | 53.25 | 23.5 | 16.25 | 18.5
S/NO | DESCRIPTION | SIZE INCH | LENGTH RFT |  | 14 | 27 | 35.25 | 31 | 12 | 31.5 | 14.5
1 | Fire Hose Cabinet Pipe | 4" DIA | 0 |  | 16.5 |  | 51.75 | 18.5 | 40 |  | 18.25
2 | Fire Hose Cabinet Pipe | 2 1/2" DIA | 0 |  | 78 |  |  | 85.5 |  |  | 2.75
2.66
2.66
CHILLED WATER PIPE MEZZANINE FLOOR | [10 empty] | 20.5
S/NO | DESCRIPTION | SIZE INCH | LENGTH RFT | [7 empty] | 14.25
1 | Chilled Water Pipe | 4" DIA | 284 |  |  |  | 30 |  |  |  | 10.66
2 | Chilled Water Pipe | 3" DIA | 106 |  |  |  | 218.83 |  |  |  | 0.83
3 | Chilled Water Pipe | 2 1/2" DIA | 232 | [7 empty] | 5.66
4 | Chilled Water Pipe | 2" DIA | 332 | [7 empty] | 21.25
5 | Chilled Water Pipe | 1 1/2" DIA | 22
6 | Chilled Water Pipe | 1 1/4" DIA | 203 | [7 empty] | 17.08
|  |  |  | 4" DIA | 3" DIA | 2 1/2" DIA | 2" DIA | 1 1/4" DIA | 1 1/2" DIA |  | 38.33
TOTAL PIPE QUANTITIES SUMMARY (RFT.) |  |  |  | 135 | 45 | 53 | 28 | 8 | 11 |  | 2.75
Ground & Mezzanine Floor Fire Pipe |  |  |  | 7 | 8 | 13 | 34 | 6.5 | 11 |  | 8.33
S/NO | DESCRIPTION | SIZE INCH | TOTAL | 142 | 53 | 28 | 40 | 9 |  |  | 1.83
1 | Fire Pipe | 4" DIA | 131.58 |  |  | 22 | 8 | 26 |  |  | 1.83
2 | Fire Pipe | 3" DIA | 130.58 |  |  |  | 20 | 52 |  |  | 7
3 | Fire Pipe | 2 1/2" DIA | 329.74 |  |  | 116 | 16 |  |  |  | 9.5
4 | Fire Pipe | 2" DIA | 158.64 |  |  |  | 20 | 101.5 |  |  | 14
5 | Fire Pipe | 1 1/2" DIA | 164.91 | [7 empty] | 13
6 | Fire Pipe | 1 1/4" DIA | 106.32 | [7 empty] | 14
7 | Fire Pipe | 1" DIA | 892.36 |  |  |  | 166 |  |  |  | 14
9.5
TOTAL PIPE QUANTITIES SUMMARY (RFT.) | [10 empty] | 13
Ground & Mezzanine Floor FIRE HOSE CABINET PIPE | [10 empty] | 13
S/NO | DESCRIPTION | SIZE INCH | TOTAL | [7 empty] | 21.5
1 | FIRE HOSE CABINET PIPE | 4" DIA | 152.57 | [7 empty] | 22.5
3 | FIRE HOSE CABINET PIPE | 2 1/2" DIA | 73.24 | [7 empty] | 341.2
TOTAL PIPE QUANTITIES SUMMARY (RFT.)
Ground & Mezzanine Floor Chilled Water Pipe
S/NO | DESCRIPTION | SIZE INCH | TOTAL
1 | Chilled Water Pipe | 4" DIA | 350
2 | Chilled Water Pipe | 3" DIA | 254
3 | Chilled Water Pipe | 2 1/2" DIA | 527
4 | Chilled Water Pipe | 2" DIA | 375
5 | Chilled Water Pipe | 1 1/4" DIA | 227

## ground floor
Pioneer Services
Measurement Sheet For Running Bill.
IMTIAZ SUPER MARKET (THE PLACE).
15-09-2021
FIRE PIPE GROUND FLOOR
S/NO | DESCRIPTION | SIZE INCH | LENGTH RFT
1 | Fire Pipe | 4" DIA | 53.58
2 | Fire Pipe | 3" DIA | 103.58
3 | Fire Pipe | 2 1/2" DIA | 110.91
4 | Fire Pipe | 2" DIA | 73.14
5 | Fire Pipe | 1 1/2" DIA | 124.91
6 | Fire Pipe | 1 1/4" DIA | 74.82
7 | Fire Pipe | 1" DIA | 551.16
[5 empty] | 4" DIA | 3" DIA | 2 1/2" DIA | 2" DIA | 1 1/2" DIA | 1 1/4" DIA | 1" DIA | 4" DIA | 2 1/2" DIA
FIRE HOSE CABINET PIPE GROUND FLOOR |  |  |  |  | 28.58 | 28.25 | 29.33 | 7.16 | 10.75 | 11 | 14.16 | 18.25 | 52
S/NO | DESCRIPTION | SIZE INCH | LENGTH RFT |  | 25 | 13.83 | 51.33 | 8.58 | 10.58 | 9.08 | 3.58 | 4.58 | 9.16
1 | Fire Hose Cabinet Pipe | 4" DIA | 152.57 | [7 empty] | 8.5
2 | Fire Hose Cabinet Pipe | 2 1/2" DIA | 73.24 |  | 53.58 | 18 | 30.25 | 8.75 | 9 | 3.5 | 9 | 36.25 | 12.08
[6 empty] | 43.5 | 110.91 | 8.5 | 25.75 | 7.58 | 6.58 | 3.25 | 73.24
S/NO | DESCRIPTION | SIZE INCH | LENGTH RFT |  |  | 103.58 |  | 3.66 | 24 | 10.5 | 6.58 | 49
1 | Chilled Water Pipe | 4" DIA | 66 |  |  |  |  | 7 | 29 | 9.5 | 6.16 | 14.66
1 | Chilled Water Pipe | 3" DIA | 148 |  |  |  |  | 2.16 | 15.83 | 8.66 | 7.5 | 26.58
2 | Chilled Water Pipe | 2 1/2" DIA | 295 |  |  |  |  | 3 | 124.91 | 15 | 2.16 | 152.57
3 | Chilled Water Pipe | 2" DIA | 43 |  |  |  |  | 6.33 |  | 74.82 | 8.5
4 | Chilled Water Pipe | 1 1/4" DIA | 24 |  |  |  |  | 10 |  |  | 4.5
[8 empty] | 8 |  |  | 7.83
[8 empty] | 73.14 |  |  | 9.66
|  |  |  | 4" DIA | 3" DIA | 2 1/2" DIA | 2" DIA | 1 1/4" DIA |  |  | 7.83
|  |  |  | 33 | 39 | 19 | 21.5 | 12 |  |  | 9.66
|  |  |  | 33 | 26 | 48.5 | 21.5 | 12 |  |  | 7.83
[5 empty] | 2 | 2 |  |  |  |  | 9.66
[5 empty] | 7 | 23 |  |  |  |  | 15.5
[5 empty] | 74 | 30 |  |  |  |  | 4.58
[6 empty] | 25 |  |  |  |  | 10.75
[6 empty] | 147.5 |  |  |  |  | 8.16
10.75
8.16
9
17.25
7
3.75
7
2.75
2
6.58
3.58
4.75
3.83
5.83
5.83
6
6
6
6
5.33
1.66
4.33
4.33
2
4.33
10.25
5.25
5.25
5.25
5.25
5.25
6.66
4.25
3.25
3.25
6.16
6.16
6.16
6.16
4.33
4.33
4.33
4.33
18.16
6.66
3.5
8.5
8.25
6.5
6.5
6.5
2
2
2
25.5
27.5
3.5
15.5
551.16

## MEZZ
Pioneer Services
Measurement Sheet For Running Bill.
IMTIAZ SUPER MARKET (THE PLACE).
15-09-2021
Mezzanine Floor
BOQ | Grid | FLOOR HVAC PLAN (SUPPLY,RETURN & EXHAUST AIR DUCT ) DWG NO…..
ITEM |  | Description | Width inch | Height inch | Length ft | Area Sq.ft.
| FCU 3 | Reducer | 40 | 10 | 1.66 | 11.7583
|  |  | 25.5 | 9.5
|  | Supply Air Duct | 25.5 | 9.5 | 5.5 | 32.0833
|  | Reducer | 25.5 | 9.5 | 1.5 | 8.5 | 28 | fcu
|  |  | 23.5 | 9.5 |  |  | 9 | fcu
|  | Supply Air Duct | 23.5 | 9.5 | 10.5 | 57.75 | 2 | faf
|  | Reducer | 23.5 | 9.5 | 1.5 | 7.25 | 1 | eaf
|  |  | 17.5 | 7.5
|  | Supply Air Duct | 17.5 | 7.5 | 13.5 | 56.25
|  | End Cap | 17.5 | 7.5 |  | 0.91146
|  | Supply Air Duct | 17.5 | 7.5 | 3.5 | 14.5833
|  | End Cap | 17.5 | 7.5 |  | 0.91146
|  | Supply Air Duct | 17.5 | 7.5 | 3.5 | 14.5833
|  | End Cap | 17.5 | 7.5 |  | 0.91146
TOTAL | [5 empty] | 205.4927
| FCU 4 | Reducer | 40 | 10 | 2 | 14.1667
|  |  | 25.5 | 9.5
|  | Supply Air Duct | 25.5 | 9.5 | 6.33 | 36.925
|  | Reducer | 25.5 | 9.5 | 1.5 | 8.5
|  |  | 23.5 | 9.5
|  | Supply Air Duct | 23.5 | 9.5 | 10.5 | 57.75
|  | Reducer | 23.5 | 9.5 | 1.5 | 7.75
|  |  | 19.5 | 9.5
|  | Supply Air Duct | 19.5 | 9.5 | 10.5 | 50.75
|  | Reducer | 19.5 | 9.5 | 1.5 | 6.75
|  |  | 17.5 | 7.5
|  | Supply Air Duct | 17.5 | 7.5 | 7.5 | 31.25
|  | End Cap | 17.5 | 7.5 |  | 0.91146
TOTAL | [5 empty] | 214.7531
| FCU 5 | Reducer | 40 | 10 | 1.66 | 11.7583
|  |  | 25.5 | 9.5
|  | Supply Air Duct | 25.5 | 9.5 | 6.5 | 37.9167
|  | Reducer | 25.5 | 9.5 | 1.5 | 8.5
|  |  | 23.5 | 9.5
|  | Supply Air Duct | 23.5 | 9.5 | 10.5 | 57.75
|  | Reducer | 23.5 | 9.5 | 1.5 | 7.75
|  |  | 19.5 | 9.5
|  | Supply Air Duct | 19.5 | 9.5 | 10.5 | 50.75
|  | Reducer | 19.5 | 9.5 | 1.5 | 6.75
|  |  | 17.5 | 7.5
|  | Supply Air Duct | 17.5 | 7.5 | 13.5 | 56.25
|  | End Cap | 17.5 | 7.5 |  | 0.91146
TOTAL | [5 empty] | 238.3365
| FCU 6 | Reducer | 40 | 10 | 1.5 | 10.375
|  |  | 23.5 | 9.5
|  | Supply Air Duct | 23.5 | 9.5 | 3 | 16.5
|  | Reducer | 23.5 | 9.5 | 1.5 | 7.75
|  |  | 19.5 | 9.5
|  | Supply Air Duct | 19.5 | 9.5 | 7 | 33.8333
|  | Reducer | 19.5 | 9.5 | 1.5 | 6.75
|  |  | 17.5 | 7.5
|  | Supply Air Duct | 17.5 | 7.5 | 10 | 41.6667
|  | End Cap | 17.5 | 7.5 |  | 0.91146
|  | Supply Air Duct | 17.5 | 7.5 | 20 | 83.3333
|  | End Cap | 17.5 | 7.5 |  | 0.91146
TOTAL | [5 empty] | 202.0313
| FCU 7 | Reducer | 40 | 10 | 1.83 | 12.9625
|  |  | 25.5 | 9.5
|  | Supply Air Duct | 25.5 | 9.5 | 4 | 23.3333
|  | Reducer | 25.5 | 9.5 | 1.5 | 8.5
|  |  | 23.5 | 9.5
|  | Supply Air Duct | 23.5 | 9.5 | 10.5 | 57.75
|  | Reducer | 23.5 | 9.5 | 1 | 5.1667
|  |  | 19.5 | 9.5
|  | Supply Air Duct | 19.5 | 9.5 | 11 | 53.1667
|  | Reducer | 19.5 | 9.5 | 1 | 4.5
|  |  | 17.5 | 7.5
|  | Supply Air Duct | 17.5 | 7.5 | 10.5 | 43.75
|  | End Cap | 17.5 | 7.5 |  | 0.91146
TOTAL | [5 empty] | 210.0406
| FCU 8 | Reducer | 40 | 10 | 1.5 | 10.625
|  |  | 25.5 | 9.5
|  | Supply Air Duct | 25.5 | 9.5 | 2 | 11.6667
|  | Reducer | 25.5 | 9.5 | 1.5 | 8.5
|  |  | 23.5 | 9.5
|  | Supply Air Duct | 23.5 | 9.5 | 10.5 | 57.75
|  | Reducer | 23.5 | 9.5 | 1 | 5.1667
|  |  | 19.5 | 9.5
|  | Supply Air Duct | 19.5 | 9.5 | 11 | 53.1667
|  | Reducer | 19.5 | 9.5 | 1 | 4.5
|  |  | 17.5 | 7.5
|  | Supply Air Duct | 17.5 | 7.5 | 10.5 | 43.75
|  | End Cap | 17.5 | 7.5 |  | 0.91146
|  | Supply Air Duct | 17.5 | 7.5 | 2.58 | 10.75
|  | End Cap | 17.5 | 7.5 |  | 0.91146
|  | Supply Air Duct | 17.5 | 7.5 | 2.66 | 11.0833
|  | End Cap | 17.5 | 7.5 |  | 0.91146
|  | Supply Air Duct | 17.5 | 7.5 | 2.83 | 11.7917
|  | End Cap | 17.5 | 7.5 |  | 0.91146
|  | Supply Air Duct | 17.5 | 7.5 | 3 | 12.5
|  | End Cap | 17.5 | 7.5 |  | 0.91146
TOTAL | [5 empty] | 245.8073
| FCU 9 | Reducer | 40 | 10 | 2.5 | 17.7083
|  |  | 25.5 | 9.5
|  | Supply Air Duct | 25.5 | 9.5 | 8 | 46.6667
|  | Reducer | 25.5 | 9.5 | 1.5 | 8.5
|  |  | 23.5 | 9.5
|  | Supply Air Duct | 23.5 | 9.5 | 10.5 | 57.75
|  | Reducer | 23.5 | 9.5 | 1.5 | 7.75
|  |  | 19.5 | 9.5
|  | Supply Air Duct | 19.5 | 9.5 | 10 | 48.3333
|  | End Cap | 19.5 | 9.5 |  | 1.2865
TOTAL | [5 empty] | 187.9948
| FCU 10 | Reducer | 40 | 10 | 2.5 | 17.7083
|  |  | 25.5 | 9.5
|  | Supply Air Duct | 25.5 | 9.5 | 7.5 | 43.75
|  | Reducer | 25.5 | 9.5 | 1 | 5.6667
|  |  | 23.5 | 9.5
|  | Supply Air Duct | 23.5 | 9.5 | 9.5 | 52.25
|  | End Cap | 23.5 | 9.5 |  | 1.5503
|  | Supply Air Duct | 19.5 | 9.5 | 10 | 48.3333
|  | End Cap | 19.5 | 9.5 |  | 1.2865
|  | Supply Air Duct | 17.5 | 7.5 | 7.5 | 31.25
|  | End Cap | 17.5 | 7.5 |  | 0.91146
|  | Supply Air Duct | 17.5 | 7.5 | 5 | 20.8333
|  | End Cap | 17.5 | 7.5 |  | 0.91146
TOTAL | [5 empty] | 224.4514
| FCU 11 | Reducer | 40 | 10 | 1.5 | 10.375
|  |  | 23.5 | 9.5
|  | Supply Air Duct | 23.5 | 9.5 | 8.5 | 46.75
|  | Reducer | 23.5 | 9.5 | 1.5 | 7.25
|  |  | 17.5 | 7.5
|  | Supply Air Duct | 17.5 | 7.5 | 3 | 12.5
|  | End Cap | 17.5 | 7.5 |  | 0.91146
TOTAL | [5 empty] | 77.7865
| FCU 14 | Reducer | 40 | 10 | 1.5 | 10.625
|  |  | 25.5 | 9.5
|  | Supply Air Duct | 25.5 | 9.5 | 3 | 17.5
|  | Reducer | 25.5 | 9.5 | 1.5 | 8.5
|  |  | 23.5 | 9.5
|  | Supply Air Duct | 23.5 | 9.5 | 8.5 | 46.75
|  | Reducer | 23.5 | 9.5 | 1.5 | 7.75
|  |  | 19.5 | 9.5
|  | Supply Air Duct | 19.5 | 9.5 | 11.5 | 55.5833
|  | Reducer | 19.5 | 9.5 | 1.5 | 6.75
|  |  | 17.5 | 7.5
|  | Supply Air Duct | 17.5 | 7.5 | 2.5 | 10.4167
|  | End Cap | 17.5 | 7.5 |  | 0.91146
TOTAL | [5 empty] | 164.7865
| FCU 15 | Reducer | 40 | 10 | 1.5 | 10.625
|  |  | 25.5 | 9.5
|  | Supply Air Duct | 33.5 | 9.5 | 3 | 21.5
|  | Reducer | 33.5 | 9.5 | 1.5 | 9.5
|  |  | 23.5 | 9.5
|  | Supply Air Duct | 23.5 | 9.5 | 8.5 | 46.75
|  | Reducer | 23.5 | 9.5 | 1.5 | 7.75
|  |  | 19.5 | 9.5
|  | Supply Air Duct | 19.5 | 9.5 | 11.5 | 55.5833
|  | Reducer | 19.5 | 9.5 | 1.5 | 6.75
|  |  | 17.5 | 7.5
|  | Supply Air Duct | 17.5 | 7.5 | 2.5 | 10.4167
|  | End Cap | 17.5 | 7.5 |  | 0.91146
TOTAL | [5 empty] | 169.7865
| FCU 16 | Reducer | 40 | 10 | 1.5 | 10.625
|  |  | 25.5 | 9.5
|  | Supply Air Duct | 25.5 | 9.5 | 3 | 17.5
|  | Reducer | 25.5 | 9.5 | 1.5 | 8.5
|  |  | 23.5 | 9.5
|  | Supply Air Duct | 23.5 | 9.5 | 8.5 | 46.75
|  | Reducer | 23.5 | 9.5 | 1.5 | 7.75
|  |  | 19.5 | 9.5
|  | Supply Air Duct | 19.5 | 9.5 | 11.5 | 55.5833
|  | Reducer | 19.5 | 9.5 | 1.5 | 6.75
|  |  | 17.5 | 7.5
|  | Supply Air Duct | 17.5 | 7.5 | 5 | 20.8333
|  | End Cap | 17.5 | 7.5 |  | 0.91146
TOTAL | [5 empty] | 175.2031
| FCU 17 | Reducer | 40 | 10 | 1.5 | 10.625
|  |  | 25.5 | 9.5
|  | Supply Air Duct | 25.5 | 9.5 | 3 | 17.5
|  | Reducer | 25.5 | 9.5 | 1.5 | 8.5
|  |  | 23.5 | 9.5
|  | Supply Air Duct | 23.5 | 9.5 | 8.5 | 46.75
|  | Reducer | 23.5 | 9.5 | 1.5 | 7.75
|  |  | 19.5 | 9.5
|  | Supply Air Duct | 19.5 | 9.5 | 11.5 | 55.5833
|  | Reducer | 19.5 | 9.5 | 1.5 | 6.75
|  |  | 17.5 | 7.5
|  | Supply Air Duct | 17.5 | 7.5 | 5 | 20.8333
|  | End Cap | 17.5 | 7.5 |  | 0.91146
TOTAL | [5 empty] | 175.2031
| FCU 18 | Reducer | 40 | 10 | 1.5 | 10.625
|  |  | 25.5 | 9.5
|  | Supply Air Duct | 25.5 | 9.5 | 2 | 11.6667
|  | Reducer | 25.5 | 9.5 | 1.5 | 8.5
|  |  | 23.5 | 9.5
|  | Supply Air Duct | 23.5 | 9.5 | 9.66 | 53.13
|  | Reducer | 23.5 | 9.5 | 1.5 | 7.75
|  |  | 19.5 | 9.5
|  | Supply Air Duct | 19.5 | 9.5 | 10.16 | 49.1067
|  | Reducer | 19.5 | 9.5 | 1.5 | 6.75
|  |  | 17.5 | 7.5
|  | Supply Air Duct | 17.5 | 7.5 | 9.83 | 40.9583
|  | End Cap | 17.5 | 7.5 |  | 0.91146
TOTAL | [5 empty] | 189.3981
| FCU 19 | Reducer | 40 | 10 | 1.5 | 10.625
|  |  | 25.5 | 9.5
|  | Supply Air Duct | 25.5 | 9.5 | 2 | 11.6667
|  | Reducer | 25.5 | 9.5 | 1.5 | 8.5
|  |  | 23.5 | 9.5
|  | Supply Air Duct | 23.5 | 9.5 | 9.66 | 53.13
|  | Reducer | 23.5 | 9.5 | 1.5 | 7.75
|  |  | 19.5 | 9.5
|  | Supply Air Duct | 19.5 | 9.5 | 10.16 | 49.1067
|  | Reducer | 19.5 | 9.5 | 1.5 | 6.75
|  |  | 17.5 | 7.5
|  | Supply Air Duct | 17.5 | 7.5 | 9.83 | 40.9583
|  | End Cap | 17.5 | 7.5 |  | 0.91146
TOTAL | [5 empty] | 189.3981
| FCU 20 | Reducer | 40 | 10 | 1.5 | 10.625
|  |  | 25.5 | 9.5
|  | Supply Air Duct | 25.5 | 9.5 | 2 | 11.6667
|  | Reducer | 25.5 | 9.5 | 1.5 | 8.5
|  |  | 23.5 | 9.5
|  | Supply Air Duct | 23.5 | 9.5 | 9.66 | 53.13
|  | Reducer | 23.5 | 9.5 | 1.5 | 7.75
|  |  | 19.5 | 9.5
|  | Supply Air Duct | 19.5 | 9.5 | 10.16 | 49.1067
|  | Reducer | 19.5 | 9.5 | 1.5 | 6.75
|  |  | 17.5 | 7.5
|  | Supply Air Duct | 17.5 | 7.5 | 9.83 | 40.9583
|  | End Cap | 17.5 | 7.5 |  | 0.91146
TOTAL | [5 empty] | 189.3981
| FCU 21 | Reducer | 40 | 10 | 1.5 | 10.625
|  |  | 25.5 | 9.5
|  | Supply Air Duct | 25.5 | 9.5 | 2 | 11.6667
|  | Reducer | 25.5 | 9.5 | 1.5 | 8.5
|  |  | 23.5 | 9.5
|  | Supply Air Duct | 23.5 | 9.5 | 9.66 | 53.13
|  | Reducer | 23.5 | 9.5 | 1.5 | 7.75
|  |  | 19.5 | 9.5
|  | Supply Air Duct | 19.5 | 9.5 | 10.16 | 49.1067
|  | Reducer | 19.5 | 9.5 | 1.5 | 6.75
|  |  | 17.5 | 7.5
|  | Supply Air Duct | 17.5 | 7.5 | 9.83 | 40.9583
|  | End Cap | 17.5 | 7.5 |  | 0.91146
TOTAL | [5 empty] | 189.3981
| FCU 22 | Supply Air Duct | 25.5 | 9.5 | 2 | 11.6667
|  | Reducer | 25.5 | 9.5 | 1.5 | 8.5
|  |  | 23.5 | 9.5
|  | Supply Air Duct | 23.5 | 9.5 | 9.66 | 53.13
|  | Reducer | 23.5 | 9.5 | 1.5 | 7.75
|  |  | 19.5 | 9.5
|  | Supply Air Duct | 19.5 | 9.5 | 10.16 | 49.1067
|  | Reducer | 19.5 | 9.5 | 1.5 | 6.75
|  |  | 17.5 | 7.5
|  | Supply Air Duct | 17.5 | 7.5 | 9.83 | 40.9583
|  | End Cap | 17.5 | 7.5 |  | 0.91146
TOTAL | [5 empty] | 178.7731
| FCU 23 | Reducer | 40 | 10 | 1.66 | 11.7583
|  |  | 25.5 | 9.5
|  | Supply Air Duct | 25.5 | 9.5 | 4 | 23.3333
|  | Reducer | 25.5 | 9.5 | 1.5 | 8.25
|  |  | 21.5 | 9.5
|  | Supply Air Duct | 21.5 | 9.5 | 6 | 31
|  | Reducer | 21.5 | 9.5 | 1.5 | 7
|  |  | 17.5 | 7.5
|  | Supply Air Duct | 17.5 | 7.5 | 5.5 | 22.9167
|  | End Cap | 17.5 | 7.5 |  | 0.91146
|  | Supply Air Duct | 17.5 | 7.5 | 6.5 | 27.0833
|  | End Cap | 17.5 | 7.5 |  | 0.91146
|  | Supply Air Duct | 17.5 | 7.5 | 8.5 | 35.4167
|  | End Cap | 17.5 | 7.5 |  | 0.91146
|  | Supply Air Duct | 17.5 | 7.5 | 8.75 | 36.4583
|  | End Cap | 17.5 | 7.5 |  | 0.91146
|  | Supply Air Duct | 17.5 | 7.5 | 6 | 25
|  | End Cap | 17.5 | 7.5 |  | 0.91146
|  | Supply Air Duct | 17.5 | 7.5 | 6.25 | 26.0417
|  | End Cap | 17.5 | 7.5 |  | 0.91146
TOTAL | [5 empty] | 259.7271
| FCU 24 | Reducer | 40 | 10 | 2.16 | 15.3
|  |  | 25.5 | 9.5
|  | Supply Air Duct | 25.5 | 9.5 | 4.5 | 26.25
|  | Reducer | 25.5 | 9.5 | 1.5 | 8.25
|  |  | 21.5 | 9.5
|  | Supply Air Duct | 21.5 | 9.5 | 3.5 | 18.0833
|  | Reducer | 21.5 | 9.5 | 1.5 | 7.25
|  |  | 17.5 | 9.5
|  | Supply Air Duct | 17.5 | 9.5 | 5 | 22.5
|  | End Cap | 17.5 | 9.5 |  | 1.1545
TOTAL | [5 empty] | 98.7878
| FCU 27 | Plenum Box | 47.5 | 11.5 | 1 | 9.8333
|  | Supply Air Duct | 19.5 | 9.5 | 14.16 | 68.44
|  | Reducer | 19.5 | 9.5 | 1.5 | 6.75
|  |  | 17.5 | 7.5
|  | Supply Air Duct | 17.5 | 7.5 | 10 | 41.6667
|  | End Cap | 17.5 | 7.5 |  | 0.91146
TOTAL | [5 empty] | 127.6015
| FCU 29 | Reducer | 40 | 10 | 1.33 | 8.9775
|  |  | 21.5 | 9.5
|  | Supply Air Duct | 21.5 | 9.5 | 3.5 | 18.0833
|  | End Cap | 21.5 | 9.5 |  | 1.4184
|  | Supply Air Duct | 19.5 | 9.5 | 12.5 | 60.4167
|  | Reducer | 19.5 | 9.5 | 1.5 | 6.75
|  |  | 17.5 | 7.5
|  | Supply Air Duct | 17.5 | 7.5 | 7.5 | 31.25
|  | End Cap | 17.5 | 7.5 |  | 0.91146
|  | Supply Air Duct | 17.5 | 7.5 | 6 | 25
|  | End Cap | 17.5 | 7.5 |  | 0.91146
TOTAL | [5 empty] | 153.7188
| FCU 30 | Reducer | 40 | 10 | 1.5 | 10.125
|  |  | 21.5 | 9.5
|  | Supply Air Duct | 21.5 | 9.5 | 6 | 31
|  | Reducer | 21.5 | 9.5 | 1 | 5
|  |  | 19.5 | 9.5
|  | Supply Air Duct | 19.5 | 9.5 | 6 | 29
|  | Reducer | 19.5 | 9.5 | 1.5 | 6.75
|  |  | 17.5 | 7.5
|  | Supply Air Duct | 17.5 | 7.5 | 4.5 | 18.75
|  | End Cap | 17.5 | 7.5 |  | 0.91146
TOTAL | [5 empty] | 101.5365
| FCU 31 | Reducer | 40 | 10 | 1.5 | 10.125
|  |  | 21.5 | 9.5
|  | Supply Air Duct | 21.5 | 9.5 | 6.5 | 33.5833
|  | Reducer | 21.5 | 9.5 | 1.5 | 7.25
|  |  | 17.5 | 9.5
|  | Supply Air Duct | 17.5 | 9.5 | 5 | 22.5
|  | Reducer | 17.5 | 9.5 | 1 | 4.3333
|  |  | 15.5 | 9.5
|  | Supply Air Duct | 15.5 | 9.5 | 4 | 16.6667
|  | End Cap | 15.5 | 9.5 |  | 1.0226
TOTAL | [5 empty] | 95.4809
| FCU 32 | Reducer | 40 | 10 | 2.33 | 15.7275
|  |  | 21.5 | 9.5
|  | Supply Air Duct | 21.5 | 9.5 | 2.5 | 12.9167
|  | Reducer | 21.5 | 9.5 | 2 | 10
|  |  | 19.5 | 9.5
|  | Supply Air Duct | 19.5 | 9.5 | 5 | 24.1667
|  | Reducer | 19.5 | 9.5 | 1 | 4.5
|  |  | 17.5 | 7.5
|  | Supply Air Duct | 17.5 | 7.5 | 5 | 20.8333
|  | End Cap | 17.5 | 7.5 |  | 0.91146
TOTAL | [5 empty] | 89.0556
| FCU 33 | Reducer | 40 | 10 | 2.16 | 14.58
|  |  | 21.5 | 9.5
|  | Supply Air Duct | 21.5 | 9.5 | 2 | 10.3333
|  | Reducer | 21.5 | 9.5 | 1.5 | 7.25
|  |  | 17.5 | 9.5
|  | Supply Air Duct | 17.5 | 9.5 | 4 | 18
|  | Reducer | 17.5 | 9.5 | 1.5 | 6.5
|  |  | 15.5 | 9.5
|  | Supply Air Duct | 15.5 | 9.5 | 4 | 16.6667
TOTAL | [5 empty] | 73.33
| FCU 34 | Reducer | 40 | 10 | 1.66 | 11.4817
|  |  | 23.5 | 9.5
|  | Supply Air Duct | 19.5 | 9.5 | 5.5 | 26.5833
|  | Reducer | 19.5 | 9.5 | 1.5 | 6.75
|  |  | 17.5 | 7.5
|  | Supply Air Duct | 17.5 | 7.5 | 11.75 | 48.9583
|  | End Cap | 17.5 | 7.5 |  | 0.91146
|  | Supply Air Duct | 19.5 | 9.5 | 3.5 | 16.9167
|  | End Cap | 19.5 | 9.5 |  | 1.2865
|  | Supply Air Duct | 17.5 | 7.5 | 6.5 | 27.0833
|  | End Cap | 17.5 | 7.5 |  | 0.91146
|  | Supply Air Duct | 17.5 | 7.5 | 3.5 | 14.5833
|  | End Cap | 17.5 | 7.5 |  | 0.91146
TOTAL | [5 empty] | 156.3775
| FCU 35 | Reducer | 40 | 10 | 2.66 | 17.955
|  |  | 21.5 | 9.5
|  | Supply Air Duct | 21.5 | 9.5 | 4 | 20.6667
|  | End Cap | 21.5 | 9.5 |  | 1.4184
|  | Supply Air Duct | 19.5 | 9.5 | 4 | 19.3333
|  | Reducer | 19.5 | 9.5 | 1.5 | 6.75
|  |  | 17.5 | 7.5
|  | Supply Air Duct | 17.5 | 7.5 | 7 | 29.1667
|  | End Cap | 17.5 | 7.5 |  | 0.91146
|  | Supply Air Duct | 17.5 | 7.5 | 6.5 | 27.0833
|  | End Cap | 17.5 | 7.5 |  | 0.91146
TOTAL | [5 empty] | 124.1963
| FCU 13 | Reducer | 40 | 10 | 1.5 | 10.625
|  |  | 25.5 | 9.5
|  | Supply Air Duct | 25.5 | 9.5 | 5 | 29.1667
|  | Reducer | 25.5 | 9.5 | 1.5 | 8.5
|  |  | 23.5 | 9.5
|  | Supply Air Duct | 23.5 | 9.5 | 10 | 55
|  | Reducer | 23.5 | 9.5 | 1.5 | 7.75
|  |  | 19.5 | 9.5
|  | Supply Air Duct | 19.5 | 9.5 | 4.5 | 21.75
|  | Reducer | 19.5 | 9.5 | 1.25 | 5.625
|  |  | 17.5 | 7.5
|  | Supply Air Duct | 17.5 | 7.5 | 4.5 | 18.75
|  | End Cap | 17.5 | 7.5 |  | 0.91146
|  | Supply Air Duct | 17.5 | 7.5 | 18 | 75
|  | End Cap | 17.5 | 7.5 |  | 0.91146
TOTAL | [5 empty] | 233.9896
| FCU 28 | Reducer | 40 | 10 | 1.66 | 11.205
|  |  | 21.5 | 9.5
|  | Supply Air Duct | 21.5 | 9.5 | 4 | 20.6667
|  | End Cap | 21.5 | 9.5 |  | 1.4184
|  | Supply Air Duct | 19.5 | 9.5 | 10.5 | 50.75
|  | Reducer | 19.5 | 9.5 | 1 | 4.5
|  |  | 17.5 | 7.5
|  | Supply Air Duct | 17.5 | 7.5 | 8.5 | 35.4167
|  | End Cap | 17.5 | 7.5 |  | 0.91146
TOTAL | [5 empty] | 124.8682
| FCU 1 | Reducer | 40 | 10 | 1.66 | 11.7583
|  |  | 25.5 | 9.5
|  | Supply Air Duct | 25.5 | 9.5 | 2 | 11.6667
|  | Reducer | 25.5 | 9.5 | 1 | 5.6667
|  |  | 23.5 | 9.5
|  | Supply Air Duct | 23.5 | 9.5 | 11 | 60.5
|  | Reducer | 23.5 | 9.5 | 1 | 5.1667
|  |  | 19.5 | 9.5
|  | Supply Air Duct | 19.5 | 9.5 | 6 | 29
|  | Reducer | 19.5 | 9.5 | 1 | 4.5
|  |  | 17.5 | 7.5
|  | Supply Air Duct | 17.5 | 7.5 | 3 | 12.5
|  | End Cap | 17.5 | 7.5 |  | 0.91146
TOTAL | [5 empty] | 141.6698
| FCU 12 | Reducer | 40 | 10 | 1.66 | 11.7583
|  |  | 25.5 | 9.5
|  | Supply Air Duct | 25.5 | 9.5 | 10 | 58.3333
|  | Reducer | 25.5 | 9.5 | 3.33 | 18.5925
|  |  | 25.5 | 6.5
|  | Supply Air Duct | 25.5 | 6.5 | 3.66 | 19.52
|  | Reducer | 25.5 | 6.5 | 2.83 | 14.3858
|  |  | 19.5 | 9.5
|  | Supply Air Duct | 19.5 | 9.5 | 4 | 19.3333
|  | Reducer | 19.5 | 9.5 | 1 | 4.5
|  |  | 17.5 | 7.5
|  | Supply Air Duct | 17.5 | 7.5 | 20.16 | 84
|  | End Cap | 17.5 | 7.5 |  | 0.91146
|  | Supply Air Duct | 17.5 | 7.5 | 11 | 45.8333
|  | End Cap | 17.5 | 7.5 |  | 0.91146
|  | Supply Air Duct | 31.5 | 7.5 | 3.25 | 21.125
|  | Supply Air Duct | 17.5 | 7.5 | 13.5 | 56.25
|  | End Cap | 17.5 | 7.5 |  | 0.91146
|  | Supply Air Duct | 17.5 | 7.5 | 12.5 | 52.0833
|  | End Cap | 17.5 | 7.5 |  | 0.91146
TOTAL | [5 empty] | 409.3608
GRAND TOTAL | [5 empty] | 5617.7393
TOTAL DUCTS QUANTITIES SUMMARY (SQ.FT.)
Supply Air Ducts
GRAND TOTAL OF DUCT WORKS. |  |  |  | 3537

## GROUND
Pioneer Services
Measurement Sheet For Running Bill.
IMTIAZ SUPER MARKET (THE PLACE).
15-09-2021
Ground Floor
BOQ | Grid | FLOOR HVAC PLAN (SUPPLY,RETURN & EXHAUST AIR DUCT ) DWG NO…..
ITEM |  | Description | Width inch | Height inch | Length ft | Area Sq.ft.
| FCU 3 | Supply Air Duct | 25.5 | 9.5 | 3 | 17.5 | 17 | FCU
|  | Reducer | 25.5 | 9.5 | 1.5 | 8.5 | 8 | FCU
|  |  | 23.5 | 9.5 |  |  | 1 | FAF
|  | Supply Air Duct | 23.5 | 9.5 | 11.5 | 63.25 | 2 | EAF
|  | Reducer | 23.5 | 9.5 | 1.5 | 7.75
|  |  | 19.5 | 9.5
|  | Supply Air Duct | 19.5 | 9.5 | 6 | 29
|  | End Cap | 19.5 | 9.5 |  | 1.2865
TOTAL | [5 empty] | 127.2865
| FCU 4 | Supply Air Duct | 25.5 | 9.5 | 1 | 5.8333
|  | Reducer | 25.5 | 9.5 | 1.5 | 8.5
|  |  | 23.5 | 9.5
|  | Supply Air Duct | 23.5 | 9.5 | 4 | 22
|  | Reducer | 23.5 | 9.5 | 1.5 | 7.75
|  |  | 19.5 | 9.5
|  | Supply Air Duct | 19.5 | 9.5 | 7 | 33.8333
|  | End Cap | 19.5 | 9.5 |  | 1.2865
|  | Supply Air Duct | 17.5 | 7.5 | 10 | 41.6667
|  | End Cap | 17.5 | 7.5 |  | 0.91146
|  | Supply Air Duct | 17.5 | 7.5 | 10 | 41.6667
|  | End Cap | 17.5 | 7.5 |  | 0.91146
TOTAL | [5 empty] | 164.3594
| FCU 5 | Supply Air Duct | 25.5 | 9.5 | 2 | 11.6667
|  | Reducer | 25.5 | 9.5 | 1.5 | 8
|  |  | 19.5 | 9.5
|  | Supply Air Duct | 19.5 | 9.5 | 2.5 | 12.0833
|  | Reducer | 19.5 | 9.5 | 1.5 | 6.75
|  |  | 17.5 | 7.5
|  | Supply Air Duct | 17.5 | 7.5 | 4.5 | 18.75
TOTAL | [5 empty] | 57.25
| FCU 6 | Supply Air Duct | 25.5 | 9.5 | 1 | 5.8333
|  | Reducer | 25.5 | 9.5 | 1.5 | 8
|  |  | 19.5 | 9.5
|  | Supply Air Duct | 19.5 | 9.5 | 3.5 | 16.9167
|  | Reducer | 19.5 | 9.5 | 1.5 | 6.75
|  |  | 17.5 | 7.5
|  | Supply Air Duct | 17.5 | 7.5 | 6 | 25
|  | End Cap | 17.5 | 7.5 |  | 0.91146
TOTAL | [5 empty] | 63.4115
| FCU 7 | Reducer | 25.5 | 9.5 | 1.5 | 8
|  |  | 19.5 | 9.5
|  | Supply Air Duct | 19.5 | 9.5 | 4 | 19.3333
|  | Reducer | 19.5 | 9.5 | 1.5 | 6.75
|  |  | 17.5 | 7.5
|  | Supply Air Duct | 17.5 | 7.5 | 6.5 | 27.0833
|  | End Cap | 17.5 | 7.5 |  | 0.91146
TOTAL | [5 empty] | 62.0781
| FCU 8 | Reducer | 25.5 | 9.5 | 1.5 | 8
|  |  | 19.5 | 9.5
|  | Supply Air Duct | 19.5 | 9.5 | 4 | 19.3333
|  | Reducer | 19.5 | 9.5 | 1.5 | 6.75
|  |  | 17.5 | 7.5
|  | Supply Air Duct | 17.5 | 7.5 | 7.5 | 31.25
|  | End Cap | 17.5 | 7.5 |  | 0.91146
TOTAL | [5 empty] | 66.2448
| FCU 9 | Supply Air Duct | 25.5 | 9.5 | 22.5 | 131.25
|  | Reducer | 25.5 | 9.5 | 1.5 | 8
|  |  | 19.5 | 9.5
|  | Supply Air Duct | 19.5 | 9.5 | 8 | 38.6667
|  | End Cap | 19.5 | 9.5 |  | 1.2865
TOTAL | [5 empty] | 179.2031
| FCU 10 | Supply Air Duct | 25.5 | 9.5 | 3.5 | 20.4167
|  | Reducer | 25.5 | 9.5 | 1.5 | 8
|  |  | 19.5 | 9.5
|  | Supply Air Duct | 19.5 | 9.5 | 7 | 33.8333
|  | Reducer | 19.5 | 9.5 | 1.5 | 6.75
|  |  | 17.5 | 7.5
|  | Supply Air Duct | 17.5 | 7.5 | 6.5 | 27.0833
|  | End Cap | 17.5 | 7.5 |  | 0.91146
TOTAL | [5 empty] | 96.9948
| FCU 11 | Reducer | 25.5 | 9.5 | 1.5 | 8.5
|  |  | 23.5 | 9.5
|  | Supply Air Duct | 23.5 | 9.5 | 14.5 | 79.75
|  | Reducer | 23.5 | 9.5 | 1.5 | 7.75
|  |  | 19.5 | 9.5
|  | Supply Air Duct | 19.5 | 9.5 | 5 | 24.1667
TOTAL | [5 empty] | 120.1667
| FCU 12 | Supply Air Duct | 25.5 | 9.5 | 3.5 | 20.4167
|  | Reducer | 25.5 | 9.5 | 1.5 | 8.5
|  |  | 23.5 | 9.5
|  | Supply Air Duct | 23.5 | 9.5 | 9 | 49.5
|  | Reducer | 23.5 | 9.5 | 1.5 | 7.75
|  |  | 19.5 | 9.5
|  | Supply Air Duct | 19.5 | 9.5 | 7 | 33.8333
|  | Reducer | 19.5 | 9.5 | 1.5 | 6.75
|  |  | 17.5 | 7.5
|  | Supply Air Duct | 17.5 | 7.5 | 7 | 29.1667
|  | End Cap | 17.5 | 7.5 |  | 0.91146
TOTAL | [5 empty] | 156.8281
| FCU 16 | Supply Air Duct | 23.5 | 9.5 | 3.5 | 19.25
|  | Reducer | 23.5 | 9.5 | 1.5 | 7.75
|  |  | 19.5 | 9.5
|  | Supply Air Duct | 19.5 | 9.5 | 11.5 | 55.5833
|  | Reducer | 19.5 | 9.5 | 1.5 | 6.75
|  |  | 17.5 | 7.5
|  | Supply Air Duct | 17.5 | 7.5 | 9 | 37.5
|  | End Cap | 17.5 | 7.5 |  | 0.91146
TOTAL | [5 empty] | 127.7448
| FCU 17 | Supply Air Duct | 23.5 | 9.5 | 3.5 | 19.25
|  | Reducer | 23.5 | 9.5 | 1.5 | 7.75
|  |  | 19.5 | 9.5
|  | Supply Air Duct | 19.5 | 9.5 | 11.5 | 55.5833
|  | Reducer | 19.5 | 9.5 | 1.5 | 6.75
|  |  | 17.5 | 7.5
|  | Supply Air Duct | 17.5 | 7.5 | 8 | 33.3333
|  | End Cap | 17.5 | 7.5 |  | 0.91146
TOTAL | [5 empty] | 123.5781
| FCU 18 | Supply Air Duct | 25.5 | 9.5 | 3 | 17.5
|  | Reducer | 25.5 | 9.5 | 1.5 | 8.5
|  |  | 23.5 | 9.5
|  | Supply Air Duct | 23.5 | 9.5 | 8.5 | 46.75
|  | Reducer | 23.5 | 9.5 | 1.5 | 7.75
|  |  | 19.5 | 9.5
|  | Supply Air Duct | 19.5 | 9.5 | 14 | 67.6667
|  | Reducer | 19.5 | 9.5 | 1.5 | 6.75
|  |  | 17.5 | 7.5
|  | Supply Air Duct | 17.5 | 7.5 | 10.5 | 43.75
|  | End Cap | 17.5 | 7.5 |  | 0.91146
TOTAL | [5 empty] | 199.5781
| FCU 21 | Supply Air Duct | 21.5 | 9.5 | 2 | 10.3333
|  | Reducer | 21.5 | 9.5 | 1.5 | 7.5
|  |  | 19.5 | 9.5
|  | Supply Air Duct | 19.5 | 9.5 | 9.5 | 45.9167
|  | Reducer | 19.5 | 9.5 | 1.5 | 6.75
|  |  | 17.5 | 7.5
|  | Supply Air Duct | 17.5 | 7.5 | 11.5 | 47.9167
|  | End Cap | 17.5 | 7.5 |  | 0.91146
TOTAL | [5 empty] | 119.3281
| FCU 22 | Supply Air Duct | 21.5 | 9.5 | 2 | 10.3333
|  | Reducer | 21.5 | 9.5 | 1.5 | 7.5
|  |  | 19.5 | 9.5
|  | Supply Air Duct | 19.5 | 9.5 | 9.5 | 45.9167
|  | Reducer | 19.5 | 9.5 | 1.5 | 6.75
|  |  | 17.5 | 7.5
|  | Supply Air Duct | 17.5 | 7.5 | 11.5 | 47.9167
|  | End Cap | 17.5 | 7.5 |  | 0.91146
TOTAL | [5 empty] | 119.3281
| FCU 23 | Supply Air Duct | 21.5 | 9.5 | 2 | 10.3333
|  | Reducer | 21.5 | 9.5 | 1.5 | 7.5
|  |  | 19.5 | 9.5
|  | Supply Air Duct | 19.5 | 9.5 | 10.5 | 50.75
|  | Reducer | 19.5 | 9.5 | 1.5 | 6.75
|  |  | 17.5 | 7.5
|  | Supply Air Duct | 17.5 | 7.5 | 12.5 | 52.0833
|  | End Cap | 17.5 | 7.5 |  | 0.91146
TOTAL | [5 empty] | 128.3281
| FCU 24 | Supply Air Duct | 21.5 | 9.5 | 2.5 | 12.9167
|  | Reducer | 21.5 | 9.5 | 1.5 | 7.5
|  |  | 19.5 | 9.5
|  | Supply Air Duct | 19.5 | 9.5 | 10.5 | 50.75
|  | Reducer | 19.5 | 9.5 | 1.5 | 6.75
|  |  | 17.5 | 7.5
|  | Supply Air Duct | 17.5 | 7.5 | 12.5 | 52.0833
|  | End Cap | 17.5 | 7.5 |  | 0.91146
TOTAL | [5 empty] | 130.9115
GRAND TOTAL | [5 empty] | 2042.6198
TOTAL DUCTS QUANTITIES SUMMARY (SQ.FT.)
Ground Floor Fcu Units Supply Air Ducts | [5 empty] | 2042.6198
Mezzanine Floor Fcu Units Supply Air Ducts | [5 empty] | 5617.7393
GRAND TOTAL OF DUCT WORKS. | [5 empty] | 7660.3591
TOTAL DUCTS QUANTITIES SUMMARY (SQ.FT.)
Ground Floor Fcu Units Supply Air Ducts
Fresh Air Ducts
Exhaust Air Ducts
GRAND TOTAL OF DUCT WORKS.